## Hoja1
Test Points Signals
# TEST POINT | SIGNAL | DESCRIPTION
TP1 | 5V | 5V Input voltage
TP2 | 3,3V | 3,3V LDO Output voltage
TP3 | DI | Data IN (MOSI)
TP4 | CLK | Clock Signal
TP5 | CS | Chip Select
TP6 | DO | Data OUT (MISO)
TP7 | CD | Card Detection
TP8 | GND | Ground Reference